## Eligible Measures List
Version 6.1 - Retrofit Program - Unitary AC Eligible Measures Worksheet - May 1, 2017
Only unitary air conditioners (AC) of the size and meeting or exceeding the Consortium for Energy Efficiency (CEE) efficiencies indicated below are eligible for Participant Incentives. Units must operate a minimum of 1,000 hours per year to be eligible. Note: New construction or major renovation projects which are eligible under the saveONenergy High Performance New Construction Program are not eligible under the saveONenergy RETROFIT Program. INSTRUCTIONS: In order to calculate the Participant Incentive amount, enter the number of units to be installed in the 'Quantity' row and the size of each unit in the 'Size in Tons' row. Based on the size of the equipment (tons), heating type (electric resistance/all other) and efficiency rating determine the incentive per ton and enter this amount in the 'Participant Incentive ($/ton)' row. The 'Total Participant Incentive' row will automatically populate based on this information. The 'Required Information' must also be completed for each unit. The sum of the 'Total Incentive' amounts will be automatically populated in the 'TOTAL PARTICIPANT INCENTIVE REQUESTED' field at the bottom of the worksheet. For more than six types of unitary ACs, please use an additional copy of this worksheet. In order to receive your Participant Incentive payment, invoices showing proof of payment must be submitted to your LDC. It is recommended that you provide manufacturer technical specification sheets demonstrating that the equipment meets the program requirements. You may be required to provide additional information in connection with your Project in order for your Application to be approved.
AIR COOLED UNITARY AC EQUIPMENT INCENTIVES
| Unitary Equipment |  | Heating Type | Assumed Base Case | Minimum Efficiency Rating (EER) | Participant Incentive ($)
| Tons | BTU per hour |  | Energy Efficiency Ratio (EER) |  | Per Ton
| Split System | ≥ 36,000 to < 65,000 | All | 13.0 SEER (Approximately 11.14 EER) | 12.5 | 93.76
| ≥ 3.0 to < 5.4 |  |  | 13.0 SEER (Approximately 11.14 EER)
| Single Package With Economizer | ≥ 36,000 to < 65,000 | All | 13.0 SEER (Approximately 11.14 EER) | 12.5 | 109.76
| ≥ 3.0 to < 5.4 |  |  | 13.0 SEER (Approximately 11.14 EER)
| Split System | ≥ 65,000 to ≤ 90,000 | Electric Resistance | 11.2 | 12.2 | 70.26
| ≥ 5.4 to ≤ 7.5 |  | All Other | 11 | 12 | 72.73
| Single Package With Economizer | ≥ 65,000 to ≤ 90,000 | Electric Resistance | 11.2 | 12.2 | 117.47
| ≥ 5.4 to ≤ 7.5 |  | All Other | 11 | 12 | 120.73
| Split System and Single Package | > 90,000 to < 135,000 | Electric Resistance | 11.2 | 12.2 | 145.15
| > 7.5 to < 11.25 |  | All Other | 11 | 12 | 132.03
| Split System and Single Package | ≥ 135,000 to < 240,000 | Electric Resistance | 11 | 12.2 | 202.8
| ≥ 11.25 to < 20.0 |  | All Other | 10.8 | 12 | 189.69
| Split System and Single Package | ≥ 240,000 to < 760,000 | Electric Resistance | 10 | 10.8 | 137.79
| ≥ 20.0 to < 63.3 |  | All Other | 9.8 | 10.6 | 121.63
| Split System and Single Package | ≥ 760,000 | Electric Resistance | 9.7 | 10.4 | 120.4
| ≥ 63.3 |  | All Other | 9.5 | 10.2 | 102.3
Required Information |  | Example | #1 | #2 | #3 | #4 | #5 | #6 | #7
Reason: “N”=New or “F”=Failed |  | F
Manufacturer |  | ABC
Model Number |  | EE-9876
Split System (SS) or Single Package (SP) |  | SP
Heating Type (Electric Resistance or Other) |  | Other
EER |  | 12
Annual Run Hours |  | 1500
Quantity (# of Unitary AC Units) |  | 2
Unit Size in Tons |  | 12
Economizer (Y or N) |  | Y
Participant Incentive ($/ton or $/unit) |  | 185
Total Participant Incentive |  | 4440 | 0 | 0 | 0 | 0 | 0 | 0 | 0
Note: The Eligible Measures Lists and Eligible Measures Worksheets are based on assumptions and are subject to change and the incentive amounts do not include HST or other applicable taxes.
[6 empty] | TOTAL PARTICIPANT INCENTIVE REQUESTED: |  |  | 0
Name of Applicant:
Name of Company:
Building Address:

## Version Control (hidden)
Version Number | 6.1
Month | May
Day | 1
Year | 2017
Make sure to update the version number on the footer as there is no Excel function that can currently do this automatically

## Revision History (hidden)
Version Number | Date | Revision Type | Tab | Details
4 | 2013-11-26 | Input Assumption | Eligible Measures List | Assumption table was editted with different incentive and measures
4 | 2013-11-26 | Formatting | Eligible Measures List | Cell D28 to I28 becomes a dropdown menu with the two options new (N) or failed (F)
4 | 2013-11-26 | Formatting | Eligible Measures List | Cell D31 to I31 becomes a dropdown "SS" or "SP" for split system and split package
4 | 2013-11-26 | Formatting | Eligible Measures List | Cell D32 to I32 becomes a dropdown Electric Resistance or Other
4 | 2013-11-26 | Formatting | Eligible Measures List | Cells D33 to I33 turns red if the EER is less than 10.2. Cells will only accept number inputs.
4 | 2013-11-26 | Formatting | Eligible Measures List | Cells D34 to I34 turns red if the run time is less than 1000 hours. Clicking on the box also brings a message to indicate this. Cells will only accept number inputs.
4 | 2013-11-26 | Formatting | Eligible Measures List | Cels D35 to I35 will only accept number inputs
4 | 2013-11-26 | Formatting | Eligible Measures List | Cells D36 to I36 turns red if the unit size is less than 3 tons. Cells will only accept number inputs.
4 | 2013-11-26 | Formatting | Eligible Measures List | Cells D37 to I37 becomes a dropdown with Y or N for Economizer
4 | 2013-11-26 | Formatting | Eligible Measures List | Cells D38 to I38 becomes a dropdown all the possible incentives available from the table. Entering anything other than these values will result in a an error.
4 | 2013-11-26 | Formatting | Eligible Measures List | Cells D39 to I39 is adjusted with a conditional formula to calculate by a per unit or per ton basis depending on the incentive value entered.
5 | 2013-12-19 | Formatting | Version Control | Version control updated. Version: 5.0 Date: January 31, 2014
5 | 2013-12-31 | Clarification | Eligible Measures List | Base Case Column was added (COLUMN E). NOTE: This results in a seventh measure column from originally 6 in V4.0
5 | 2014-12-05 | Formatting | Version Control | Version control updated. Version: 5.0 Date: December 05, 2014
5 | 2015-01-01 | Incentive | Eligible Measures List | Incentive changed from $1000/unit to $/ton due to program rules that $1000/unit expired Dec.31/14